## Sensitivity-quant_metrics_smry-
| ProcessName | Metric | Units | Value | StdDev | ProcessGroup
1 | Adsorption with Magnetic Recovery | Effluent PO4 concentration | mg/L P | 0.4125 | 0.37455 | Ion Exchange/Adsorption
2 | Adsorption with Magnetic Recovery | PO4 removal efficiency | % | 95.7 | 3.4413 | Ion Exchange/Adsorption
3 | Adsorption with Magnetic Recovery | PO4 recovery efficiency | % | 82 | 0 | Ion Exchange/Adsorption
4 | Adsorption with Magnetic Recovery | Cost for P recovery | $/kg P | 11.1 | 6.4086 | Ion Exchange/Adsorption
5 | Advanced Oxidation Processes (AOPs) | Energy consumption for N removal | MJ/kg N | 1016.91 | 855.1896 | Oxidation Processes
6 | Aerobic-Extended Idle EBPR | Effluent NO3 concentration | mg/L N | 2.2014 | 0.37112 | Conventional EBPR
7 | Aerobic-Extended Idle EBPR | TN removal efficiency | % | 63.6 | 0 | Conventional EBPR
8 | Aerobic-Extended Idle EBPR | Effluent PO4 concentration | mg/L P | 0.24783 | 0.23545 | Conventional EBPR
9 | Aerobic-Extended Idle EBPR | PO4 removal efficiency | % | 94.9 | 1.0954 | Conventional EBPR
10 | Aerobic-Extended Idle EBPR | Effluent NO2 concentration | mg/L N | 0.045647 | 0.13513 | Conventional EBPR
11 | Aerobic-Extended Idle EBPR | Effluent P concentration | mg/L P | 1.585 | 1.3608 | Conventional EBPR
12 | Air-Biocathode Microbial Fuel Cell-Membrane Bioreactor (MFC-MBR) | TN removal efficiency | % | 97.7 | 1.3784 | Microbial Fuel Cell
13 | Air-Cathode Microbial Fuel Cell | Energy consumption for N recovery | MJ/kg N | -3.46 | 0 | Microbial Fuel Cell
14 | Air-Cathode Microbial Fuel Cell | Effluent NO3 concentration | mg/L N | 17 | 10.4483 | Microbial Fuel Cell
15 | Air-Cathode Microbial Fuel Cell | TN removal efficiency | % | 82.6667 | 8.6747 | Microbial Fuel Cell
16 | Algal Anaerobic Ammonium Oxidation (ALGAMMOX) | N removal rate | kg N/m^3/d | 10 | 0 | Bacterial-algal flocs
17 | Algal Anaerobic Ammonium Oxidation (ALGAMMOX) | Effluent NO2 concentration | mg/L N | 78.5 | 42.1466 | Bacterial-algal flocs
18 | Algal Anaerobic Ammonium Oxidation (ALGAMMOX) | Effluent NO3 concentration | mg/L N | 31 | 1.1547 | Bacterial-algal flocs
19 | Algal Turf Scrubber | N recovery efficiency | % | 65.75 | 21.1045 | Hybrid Suspended/Biofilm Algae
20 | Algal Turf Scrubber | P recovery efficiency | % | 78 | 18.2775 | Hybrid Suspended/Biofilm Algae
21 | Algal Turf Scrubber | Effluent TN concentration | mg/L N | 1925 | 705.6912 | Hybrid Suspended/Biofilm Algae
22 | Algal Turf Scrubber | Effluent TP concentration | mg/L P | 275 | 116.5046 | Hybrid Suspended/Biofilm Algae
23 | Algal Turf Scrubber | Cost for P removal | $/kg P | 24 | 0 | Hybrid Suspended/Biofilm Algae
24 | Algal Turf Scrubber | TN removal efficiency | % | 64 | 32.3316 | Hybrid Suspended/Biofilm Algae
25 | Algal Turf Scrubber | TP removal efficiency | % | 72 | 24.2487 | Hybrid Suspended/Biofilm Algae
26 | Alkaline Dehydration of Urine | N recovery efficiency | % | 75.5 | 11.2546 | Dehydration
27 | Alkaline Dehydration of Urine | TN recovery efficiency | % | 74.3333 | 2.1794 | Dehydration
28 | Alkaline Dehydration of Urine | P recovery efficiency | % | 100 | 0 | Dehydration
29 | Aluminum Precipitation | Effluent P concentration | mg/L P | 0.1368 | 0.18937 | Precipitation
30 | Aluminum Precipitation | Effluent TN concentration | mg/L N | 12.1 | 4.0415 | Precipitation
31 | Ammonia-Oxidizing Microbial Electrolysis Cell | Energy consumption for N removal | MJ/kg N | 0.468 | 0.56921 | Microbial Electrolysis Cell
32 | Anaerobic-Anoxic-Oxic Sequencing Batch Sidestream Phosphorus Recovery (AAO-SBSPR) | PO4 removal efficiency | % | 98 | 1.4142 | Conventional EBPR
33 | Anaerobic-Anoxic-Oxic Sequencing Batch Sidestream Phosphorus Recovery (AAO-SBSPR) | TN removal efficiency | % | 75.9 | 2.8336 | Conventional EBPR
34 | Anaerobic Oxic Enhanced Biological Phosphorus Removal (AO EBPR) | Effluent NO3 concentration | mg/L N | 11.93 | 0.75498 | Conventional EBPR
35 | Anaerobic Oxic Enhanced Biological Phosphorus Removal (AO EBPR) | N removal efficiency | % | 57.2 | 0 | Conventional EBPR
36 | Anaerobic Oxic Enhanced Biological Phosphorus Removal (AO EBPR) | Effluent PO4 concentration | mg/L P | 0.82503 | 0.34736 | Conventional EBPR
37 | Anaerobic Oxic Enhanced Biological Phosphorus Removal (AO EBPR) | PO4 removal efficiency | % | 83.1 | 1.5811 | Conventional EBPR
38 | Anaerobic Oxic Enhanced Biological Phosphorus Removal (AO EBPR) | Effluent NO2 concentration | mg/L N | 0.12 | 0.2 | Conventional EBPR
39 | Anaerobic Oxic Enhanced Biological Phosphorus Removal (AO EBPR) | Effluent P concentration | mg/L P | 10.7262 | 10.3879 | Conventional EBPR
40 | Bardenpho | Effluent TN concentration | mg/L N | 10.2667 | 10.1603 | Conventional EBPR
41 | Bio-electrocoagulation | Effluent NO3 concentration | mg/L N | 3650 | 173.2051 | Bio-electrocoagulation
42 | Bioelectrochemical Membrane Reactor (BEMR) | TN removal efficiency | % | 45 | 18.3798 | Microbial Fuel Cell
43 | Bioelectroconcentration | PO4 recovery rate | kg P/m^3/d | 0.52 | 0 | Bio-electrodialysis
44 | Bioelectroconcentration | PO4 recovery efficiency | % | 42.8 | 1 | Bio-electrodialysis
45 | Bioelectroconcentration | Energy consumption for N recovery | MJ/kg N | 8.568 | 0 | Bio-electrodialysis
46 | Biological-Chemical Phosphorus and Nitrogen Removal (BCFS) | TN removal efficiency | % | 75 | 9.2478 | Conventional EBPR
47 | Biological-Chemical Phosphorus and Nitrogen Removal (BCFS) | TP removal efficiency | % | 90.9333 | 1.9371 | Conventional EBPR
48 | Biological-Chemical Phosphorus and Nitrogen Removal (BCFS) | Effluent PO4 concentration | mg/L P | 0.4 | 0 | Conventional EBPR
49 | Biological-Chemical Phosphorus and Nitrogen Removal (BCFS) | PO4 recovery efficiency | % | 51.6667 | 3.1587 | Conventional EBPR
50 | Biological Aerated Filter | TP removal efficiency | % | 71.7167 | 31.1292 | Biological Filter
51 | Biological Aerated Filter | TN removal efficiency | % | 74.44 | 12.1573 | Biological Filter
52 | Biological Aerated Filter | TKN removal efficiency | % | 95.5 | 1.7849 | Biological Filter
53 | Biological Aerated Filter | Effluent TP concentration | mg/L P | 1.3292 | 0.97368 | Biological Filter
54 | Biological Aerated Filter | Effluent TN concentration | mg/L N | 7.955 | 0.57867 | Biological Filter
55 | Biological Aerated Filter | P removal efficiency | % | 60 | 28.8675 | Biological Filter
56 | Biological Aerated Filter | NO3 removal rate | kg N/m^3/d | 5 | 0 | Biological Filter
57 | Bipolar Bioelectrodialysis | Energy consumption for N recovery | MJ/kg N | -61.596 | 0 | Bio-electrodialysis
58 | Bipolar Bioelectrodialysis | N recovery efficiency | % | 94 | 0 | Bio-electrodialysis
59 | Bipolar Electrodialysis with Bipolar Membrane | Energy consumption for P recovery | MJ/kg P | 197.0638 | 157.8379 | Electrodialysis
60 | Bipolar Electrodialysis | Effluent N concentration | mg/L N | 360 | 0 | Electrodialysis
61 | Bipolar Electrodialysis | Effluent P concentration | mg/L P | 28.55 | 21.9529 | Electrodialysis
62 | Bipolar Electrodialysis | P removal efficiency | % | 81.9333 | 13.5337 | Electrodialysis
63 | Bipolar Electrodialysis | Energy consumption for P removal | MJ/kg P | 184.3617 | 0 | Electrodialysis
64 | Calcium Carbonate Packed Electrochemical Precipitation Column | PO4 removal efficiency | % | 43.4545 | 24.8437 | Electrocoagulation
65 | Calcium Carbonate Packed Electrochemical Precipitation Column | Energy consumption for P recovery | MJ/kg P | 162 | 66.5108 | Electrocoagulation
66 | Calcium Precipitation with Electrochemical pH Adjustment | PO4 recovery efficiency | % | 82.5 | 14.4928 | Electrocoagulation
67 | Calcium Precipitation with Electrochemical pH Adjustment | Cost for P recovery | $/kg P | 0.303 | 0 | Electrocoagulation
68 | Calcium Precipitation with Electrochemical pH Adjustment | P removal efficiency | % | 56.3833 | 9.3553 | Electrocoagulation
69 | Calcium Precipitation | P recovery efficiency | % | 91 | 6.1859 | Precipitation
70 | Calcium Precipitation | Cost for P recovery | $/kg P | 6.9375 | 0.32043 | Precipitation
71 | Calcium Precipitation | P removal efficiency | % | 72.5 | 19.8326 | Precipitation
72 | CANDO+P (Coupled anaerobic-anoxic nitrous decomposition operation with phosphorus removal) | N recovery efficiency | % | 74.75 | 6.9983 | CANDO
73 | CANDO+P (Coupled anaerobic-anoxic nitrous decomposition operation with phosphorus removal) | N recovery rate (bio) | mg N/g VSS/h | 5.3 | 1.7369 | CANDO
74 | CANDO+P (Coupled anaerobic-anoxic nitrous decomposition operation with phosphorus removal) | P removal efficiency | % | 58.05 | 20.8423 | CANDO
75 | CANDO+P (Coupled anaerobic-anoxic nitrous decomposition operation with phosphorus removal) | NO2 removal efficiency | % | 98 | 0 | CANDO
76 | Capacitive Membrane Stripping System (CapAmm) | Energy consumption for N recovery | MJ/kg N | 70.47 | 27.5404 | Capacitive Deionization
77 | Capacitive Membrane Stripping System (CapAmm) | Cost for N recovery | $/kg N | 0.95 | 1.7298 | Capacitive Deionization
78 | Coimmobilized Microalgae with Bacteria | P removal efficiency | % | 35.8571 | 30.7174 | Bacterial-algal flocs
79 | Coimmobilized Microalgae with Bacteria | NO3 removal efficiency | % | 23.45 | 8.0252 | Bacterial-algal flocs
80 | Column Stripping and Absorption | N recovery efficiency | % | 43 | 46.188 | Stripping and Absorption
81 | Column Stripping and Absorption | N removal rate | kg N/m^3/d | 4.25 | 3.8682 | Stripping and Absorption
82 | Column Stripping and Absorption | N recovery rate | kg N/m^3/d | 2.35 | 2.0207 | Stripping and Absorption
83 | Column Stripping and Absorption | TN removal efficiency | % | 80 | 0 | Stripping and Absorption
84 | Column Stripping and Absorption | PO4 removal efficiency | % | 99.9 | 0 | Stripping and Absorption
85 | Column Stripping and Absorption | Effluent PO4 concentration | mg/L P | 0.8 | 0 | Stripping and Absorption
86 | Coupled Aerobic-Anoxic Nitrous Decomposition Operation (CANDO) | N recovery efficiency | % | 52.1667 | 31.1792 | CANDO
87 | Coupled Aerobic-Anoxic Nitrous Decomposition Operation (CANDO) | N removal efficiency | % | 98 | 0 | CANDO
88 | Coupled Aerobic-Anoxic Nitrous Decomposition Operation (CANDO) | NO2 removal efficiency | % | 75.7 | 24.8028 | CANDO
89 | Coupled Aerobic-Anoxic Nitrous Decomposition Operation (CANDO) | Effluent NO2 concentration | mg/L N | 15.39 | 17.3269 | CANDO
90 | Coupled Aerobic-Anoxic Nitrous Decomposition Operation (CANDO) | Effluent NO3 concentration | mg/L N | 0.38 | 0.41491 | CANDO
91 | Coupled Aerobic-Anoxic Nitrous Decomposition Operation (CANDO) | NO2 removal rate | kg N/m^3/d | 0.083136 | 0.019759 | CANDO
92 | Denitrification Filter | Effluent TN concentration | mg/L N | 4.965 | 0.60622 | Biological Filter
93 | Denitrification Filter | Effluent NO3 concentration | mg/L N | 4.075 | 0.53694 | Biological Filter
94 | Denitrification Filter | NO3 removal efficiency | % | 82.94 | 2.3216 | Biological Filter
95 | Denitrification Filter | TN removal efficiency | % | 77.33 | 2.3875 | Biological Filter
96 | Denitrification Filter | Effluent NO2 concentration | mg/L N | 0.25 | 0 | Biological Filter
97 | Denitrifying Fuel Cell | TN removal efficiency | % | 98.6 | 0 | Microbial Fuel Cell
98 | Denitrifying Fuel Cell | Effluent TN concentration | mg/L N | 0.895 | 0 | Microbial Fuel Cell
99 | Denitrifying Fuel Cell | TN removal rate | kg N/m^3/d | 0.504 | 0 | Microbial Fuel Cell
100 | Denitrifying Phosphorus Accumulating Organisms (DPAOs) | Effluent TKN concentration | mg/L N | 5 | 0 | Denitrifying PAOs
101 | Denitrifying Phosphorus Accumulating Organisms (DPAOs) | Effluent NO2 concentration | mg/L N | 0.31 | 0 | Denitrifying PAOs
102 | Denitrifying Phosphorus Accumulating Organisms (DPAOs) | Effluent NO3 concentration | mg/L N | 20.6 | 0 | Denitrifying PAOs
103 | Denitrifying Phosphorus Accumulating Organisms (DPAOs) | Effluent TP concentration | mg/L P | 0.9 | 0 | Denitrifying PAOs
104 | Denitrifying Phosphorus Accumulating Organisms (DPAOs) | Effluent PO4 concentration | mg/L P | 0.5 | 0 | Denitrifying PAOs
105 | Denitrifying Phosphorus Accumulating Organisms (DPAOs) | PO4 removal efficiency | % | 31.5375 | 28.7873 | Denitrifying PAOs
106 | Denitrifying Sulfur Cycle-Associated EBPR (DS-EBPR) | P removal efficiency | % | 60.2667 | 19.3798 | Sulfur-based nutrient removal
107 | Denitrifying Sulfur Cycle-Associated EBPR (DS-EBPR) | NO3 removal rate | kg N/m^3/d | 0.075 | 0.0225 | Sulfur-based nutrient removal
108 | Denitrifying Sulfur Cycle-Associated EBPR (DS-EBPR) | P removal rate | kg P/m^3/d | 0.0086667 | 0.0031658 | Sulfur-based nutrient removal
109 | Diffuser-Aerated Microbial Fuel Cell (MFC) | TIN removal efficiency | % | 21 | 3.4641 | Microbial Fuel Cell
110 | Direct Electrochemical Ammonia Oxidation | Effluent NO3 concentration | mg/L N | 0 | 0 | Oxidation Processes
111 | Direct Electrochemical Ammonia Oxidation | Effluent NO2 concentration | mg/L N | 0.3 | 0 | Oxidation Processes
112 | Direct Electrochemical Ammonia Oxidation | Energy consumption for N removal | MJ/kg N | 151.2 | 0 | Oxidation Processes
113 | Divided Cell Attached Growth Bioelectrochemical Reactor | Effluent NO3 concentration | mg/L N | 3.1 | 1.0214 | Microbial Electrolysis Cell
114 | Divided Cell Attached Growth Bioelectrochemical Reactor | N removal efficiency | % | 52 | 9.3168 | Microbial Electrolysis Cell
115 | Electro-fermentation | TP recovery efficiency | % | 57.5 | 0 | Microbial Electrolysis Cell
116 | Electrochemical Nitrate Reduction | NO3 removal efficiency | % | 54.5 | 51.3842 | Reduction Processes
117 | Electrochemical Process with Column Stripping and Absorption | Energy consumption for N removal | MJ/kg N | 45.78 | 28.5083 | Electrodialysis with stripping and absorption
118 | Electrochemical Process with Column Stripping and Absorption | N removal flux | kg N/m^2/d | 0.0944 | 0.044721 | Electrodialysis with stripping and absorption
119 | Electrochemical Process with Column Stripping and Absorption | TN recovery efficiency | % | 57 | 0.70711 | Electrodialysis with stripping and absorption
120 | Electrochemical Process with Column Stripping and Absorption | Energy consumption for N recovery | MJ/kg N | 41.76 | 19.4333 | Electrodialysis with stripping and absorption
121 | Electrochemical Process with Membrane Stripping and Absorption or Transmembrane Chemisorption | Energy consumption for N removal | MJ/kg N | 74.24 | 58.0088 | Electrodialysis with stripping and absorption
122 | Electrochemical Process with Membrane Stripping and Absorption or Transmembrane Chemisorption | Energy consumption for N recovery | MJ/kg N | 22.68 | 2.8775 | Electrodialysis with stripping and absorption
123 | Electrochemical Stripping (ECS) | Energy consumption for N recovery | MJ/kg N | 30.6 | 0 | Electrodialysis with stripping and absorption
124 | Electrochemical Stripping (ECS) | N recovery efficiency | % | 86 | 0 | Electrodialysis with stripping and absorption
125 | Electrochemical Urea Oxidation | Effluent NO2 concentration | mg/L N | 1.2 | 0.34641 | Oxidation Processes
126 | Electrochemical Urea Oxidation | Effluent NO3 concentration | mg/L N | 37.625 | 35.3627 | Oxidation Processes
127 | Electrocoagulation | Cost for P recovery | $/kg P | 1.92 | 0 | Electrocoagulation
128 | Electrocoagulation | PO4 recovery efficiency | % | 83 | 29.647 | Electrocoagulation
129 | Electrocoagulation | PO4 removal efficiency | % | 94.3333 | 4.9497 | Electrocoagulation
130 | Electrocoagulation | Effluent PO4 concentration | mg/L P | 0.074537 | 0.029015 | Electrocoagulation
131 | Electrodialysis with Struvite Formation | PO4 recovery efficiency | % | 93 | 0 | Electrodialysis
132 | Electrodialysis with Struvite Formation | PO4 removal flux | kg P/m^2/d | 0.011893 | 0 | Electrodialysis
133 | Electrodialysis with Struvite Formation | Energy consumption for P recovery | MJ/kg P | 60.012 | 0 | Electrodialysis
134 | Electrodialysis with Struvite Formation | Effluent PO4 concentration | mg/L P | 15.7947 | 2.8832 | Electrodialysis
135 | Electrodialysis | Energy consumption for N removal | MJ/kg N | 89.2008 | 77.4185 | Electrodialysis
136 | Electrodialysis | N removal efficiency | % | 87 | 0 | Electrodialysis
137 | Electrodialysis | Energy consumption for N recovery | MJ/kg N | 17.64 | 2.3238 | Electrodialysis
138 | Electrodialysis | P removal efficiency | % | 17 | 0 | Electrodialysis
139 | Electrodialysis | PO4 removal flux | kg P/m^2/d | 0.0044597 | 0.03758 | Electrodialysis
140 | Electrolysis-integrated, biochar-amended, horizontal, subsurface-flow, constructed wetland (E-BHFCW) | Effluent TN concentration | mg/L N | 7.52 | 0.92669 | Electrolysis-Integrated Wetland
141 | Electrolysis-integrated, biochar-amended, horizontal, subsurface-flow, constructed wetland (E-BHFCW) | TN removal efficiency | % | 55.436 | 8.5118 | Electrolysis-Integrated Wetland
142 | Electrolysis-integrated, biochar-amended, horizontal, subsurface-flow, constructed wetland (E-BHFCW) | TN removal flux | kg N/m^2/d | 4.7854e-05 | 1.3104e-05 | Electrolysis-Integrated Wetland
143 | Electrolysis-integrated, biochar-amended, horizontal, subsurface-flow, constructed wetland (E-BHFCW) | NO3 removal flux | kg N/m^2/d | 4.6522e-05 | 1.4719e-05 | Electrolysis-Integrated Wetland
144 | Electrolysis-integrated, biochar-amended, horizontal, subsurface-flow, constructed wetland (E-BHFCW) | Effluent PO4 concentration | mg/L P | 0.095 | 0.086603 | Electrolysis-Integrated Wetland
145 | Electrolysis-integrated, biochar-amended, horizontal, subsurface-flow, constructed wetland (E-BHFCW) | PO4 removal efficiency | % | 75.072 | 11.5501 | Electrolysis-Integrated Wetland
146 | Electrolysis-integrated, biochar-amended, horizontal, subsurface-flow, constructed wetland (E-BHFCW) | PO4 removal flux | kg P/m^2/d | 1.804e-06 | 4.3489e-07 | Electrolysis-Integrated Wetland
147 | Enhanced Biological Phosphorus Removal (EBPR) with Co-precipitation | TN removal efficiency | % | 96 | 4.6188 | EBPR with co-precipitation
148 | Enhanced Biological Phosphorus Removal (EBPR) with Co-precipitation | P removal efficiency | % | 53.2 | 12.7377 | EBPR with co-precipitation
149 | Enhanced Biological Phosphorus Removal (EBPR) with Co-precipitation | Effluent P concentration | mg/L P | 1.5733 | 1.61 | EBPR with co-precipitation
150 | Enhanced Biological Phosphorus Removal (EBPR) with Co-precipitation | P recovery efficiency | % | 55.25 | 4.6765 | EBPR with co-precipitation
151 | Filtration Microbial Desalination Cell (F-MDC) | TN recovery efficiency | % | 74.1 | 0 | Bio-electrodialysis
152 | Filtration Microbial Desalination Cell (F-MDC) | TP recovery efficiency | % | 89.6 | 0 | Bio-electrodialysis
153 | Filtration Microbial Desalination Cell (F-MDC) | Effluent NO3 concentration | mg/L N | 0 | 0.31623 | Bio-electrodialysis
154 | Filtration Microbial Desalination Cell (F-MDC) | Effluent NO2 concentration | mg/L N | 0 | 0.31623 | Bio-electrodialysis
155 | Filtration Microbial Desalination Cell (F-MDC) | Effluent TN concentration | mg/L N | 1.1 | 0.31623 | Bio-electrodialysis
156 | Filtration Microbial Desalination Cell (F-MDC) | Effluent TP concentration | mg/L P | 0.2 | 0.31623 | Bio-electrodialysis
157 | Fixed-Bed Adsorption | PO4 removal efficiency | % | 78.5 | 1.7321 | Ion Exchange/Adsorption
158 | Fixed-Bed Adsorption | Effluent TP concentration | mg/L P | 4.3667 | 3.5598 | Ion Exchange/Adsorption
159 | Fixed-Bed Adsorption | Effluent TIN concentration | mg/L N | 10.7 | 5.2779 | Ion Exchange/Adsorption
160 | Fixed-Bed Adsorption | P removal efficiency | % | 63.4346 | 29.8438 | Ion Exchange/Adsorption
161 | Fixed-Bed Adsorption | N removal efficiency | % | 46.7989 | 9.032 | Ion Exchange/Adsorption
162 | Flow Electrode Capacitive Deionization | Energy consumption for N recovery | MJ/kg N | 239.22 | 117.1118 | Capacitive Deionization
163 | Flow Electrode Capacitive Deionization | Effluent N concentration | mg/L N | 30 | 17.3205 | Capacitive Deionization
164 | Flow Electrode Capacitive Deionization | NO3 removal efficiency | % | 89.9 | 7.1088 | Capacitive Deionization
165 | Flow Electrode Capacitive Deionization | PO4 removal efficiency | % | 65.7 | 16.836 | Capacitive Deionization
166 | Flow Electrode Capacitive Deionization | NO3 recovery efficiency | % | 89.4 | 1.3038 | Capacitive Deionization
167 | Flow Electrode Capacitive Deionization | PO4 recovery efficiency | % | 72.5 | 1.3038 | Capacitive Deionization
168 | Flow Electrode Capacitive Deionization | Effluent NO3 concentration | mg/L N | 2.275 | 1.3294 | Capacitive Deionization
169 | Flow Electrode Capacitive Deionization | Effluent PO4 concentration | mg/L P | 3.6 | 1.6116 | Capacitive Deionization
170 | Flow Electrode Capacitive Deionization | Energy consumption for P removal | MJ/kg P | 103.5 | 37.9375 | Capacitive Deionization
171 | Fluidized Bed-Cathode Microbial Electrolysis Cell | TP removal efficiency | % | 76.3333 | 6.7268 | Microbial Electrolysis Cell
172 | Fluidized Bed-Cathode Microbial Electrolysis Cell | PO4 recovery efficiency | % | 69 | 5.9372 | Microbial Electrolysis Cell
173 | Fluidized Bed-Cathode Microbial Electrolysis Cell | Energy consumption for P recovery | MJ/kg P | 27.72 | 6.5694 | Microbial Electrolysis Cell
174 | Fluidized Bed-Cathode Microbial Electrolysis Cell | Energy consumption for P removal | MJ/kg P | 28.08 | 6.9807 | Microbial Electrolysis Cell
175 | Fluidized Bed-Cathode Microbial Electrolysis Cell | Effluent PO4 concentration | mg/L P | 11.3 | 3.1627 | Microbial Electrolysis Cell
176 | Fluidized Bed-Cathode Microbial Electrolysis Cell | Effluent TP concentration | mg/L P | 14 | 1.8708 | Microbial Electrolysis Cell
177 | Fluidized Bed-Cathode Microbial Electrolysis Cell | TP removal rate | kg P/m^3/d | 0.151 | 0.066946 | Microbial Electrolysis Cell
178 | Fluidized Bed-Cathode Microbial Electrolysis Cell | PO4 recovery rate | kg P/m^3/d | 0.141 | 0.062895 | Microbial Electrolysis Cell
179 | Forward Osmosis with Membrane Distillation | PO4 removal efficiency | % | 97 | 0 | Membrane distillation
180 | Forward Osmosis with Ultrafiltration | Effluent TP concentration | mg/L P | 5 | 5.7735 | Membrane filtration
181 | Forward Osmosis with Ultrafiltration | Effluent NO3 concentration | mg/L N | 41.5 | 30.5996 | Membrane filtration
182 | Forward Osmosis with Ultrafiltration | N removal efficiency | % | 82 | 0 | Membrane filtration
183 | Forward Osmosis with Ultrafiltration | P removal efficiency | % | 99 | 0 | Membrane filtration
184 | Forward Osmosis | TN removal efficiency | % | 60 | 0 | Membrane filtration
185 | Forward Osmosis | TP removal efficiency | % | 100 | 0 | Membrane filtration
186 | Forward Osmosis | Effluent TP concentration | mg/L P | 0.5 | 0 | Membrane filtration
187 | Forward Osmosis | Effluent TN concentration | mg/L N | 22.5 | 16.7432 | Membrane filtration
188 | Forward Osmosis | PO4 removal efficiency | % | 90 | 0 | Membrane filtration
189 | Freeze-thaw | N recovery efficiency | % | 85 | 5.7735 | Dehydration
190 | Granular Sludge | Effluent TP concentration | mg/L P | 0.9 | 0 | Granular Sludge
191 | Granular Sludge | Effluent PO4 concentration | mg/L P | 0.4 | 0 | Granular Sludge
192 | Granular Sludge | Effluent TN concentration | mg/L N | 6.9 | 0 | Granular Sludge
193 | Granular Sludge | Energy consumption for N removal | MJ/kg N | 12.96 | 0 | Granular Sludge
194 | Granular Sludge | Effluent P concentration | mg/L P | 2.3 | 1.4595 | Granular Sludge
195 | Granular Sludge | PO4 removal efficiency | % | 94.1 | 0 | Granular Sludge
196 | High-Rate Algal Pond or Raceway Pond | P removal efficiency | % | 33.075 | 22.7041 | Suspended microalgae
197 | Hybrid Anion Exchange | P recovery efficiency | % | 95 | 0 | Ion Exchange/Adsorption
198 | Hybrid Anion Exchange | Effluent PO4 concentration | mg/L P | 3.1835 | 0.076788 | Ion Exchange/Adsorption
199 | Hybrid Anion Exchange | PO4 removal efficiency | % | 42.5 | 22.5735 | Ion Exchange/Adsorption
200 | Hydrogen Recycling Electrochemical System (HRES) with External Transmembrane Chemisorption (TMCS) System | Energy consumption for N recovery | MJ/kg N | 37.6333 | 14.129 | Electrodialysis with stripping and absorption
201 | Indirect Electrochemical Ammonia Oxidation | Energy consumption for N removal | MJ/kg N | 1082.7 | 1038.2036 | Oxidation Processes
202 | Indirect Electrochemical Ammonia Oxidation | NO3 removal efficiency | % | 36 | 0 | Oxidation Processes
203 | Indirect Electrochemical Ammonia Oxidation | Effluent TN concentration | mg/L N | 14.18 | 0 | Oxidation Processes
204 | Inverted Capacitive Deionization (i-CDI) | N removal efficiency | % | 30 | 0 | Capacitive Deionization
205 | Inverted Capacitive Deionization (i-CDI) | Energy consumption for N removal | MJ/kg N | 8.1918 | 8.0578 | Capacitive Deionization
206 | Inverted Capacitive Deionization (i-CDI) | Effluent NO3 concentration | mg/L N | 21.8249 | 10.9364 | Capacitive Deionization
207 | Ion Exchange | Energy consumption for N recovery | MJ/kg N | 116 | 0 | Ion Exchange/Adsorption
208 | Iron-based Autotrophic Denitrification | Effluent NO3 concentration | mg/L N | 19.6 | 0.70711 | Hydrogenotrophic Denitrification
209 | Iron-based Autotrophic Denitrification | Effluent NO2 concentration | mg/L N | 0.5 | 1 | Hydrogenotrophic Denitrification
210 | Iron-based Autotrophic Denitrification | NO3 removal efficiency | % | 26 | 0 | Hydrogenotrophic Denitrification
211 | Iron Precipitation | P removal efficiency | % | 89 | 10.3923 | Precipitation
212 | Iron Precipitation | Effluent PO4 concentration | mg/L P | 1.4883 | 3.0382 | Precipitation
213 | Iron Precipitation | PO4 removal efficiency | % | 87.8571 | 5.4391 | Precipitation
214 | Iron Precipitation | P recovery efficiency | % | 52.3333 | 22.525 | Precipitation
215 | Iron Precipitation | Effluent TP concentration | mg/L P | 0.15 | 0.057735 | Precipitation
216 | Isobutylaldehyde-diurea (IBDU) Precipitation | TN recovery efficiency | % | 75 | 0 | Precipitation
217 | Isobutylaldehyde-diurea (IBDU) Precipitation | TP recovery efficiency | % | 50 | 0 | Precipitation
218 | Magnetic Ion Exchange (MIEX) | Effluent TP concentration | mg/L P | 0.25167 | 0.52244 | Ion Exchange/Adsorption
219 | Matrix Immobilized Microalgae in Twin-Layer System | Effluent NO3 concentration | mg/L N | 0.14833 | 0.055985 | Immobilized algae
220 | Matrix Immobilized Microalgae in Twin-Layer System | Effluent PO4 concentration | mg/L P | 0.295 | 0.040415 | Immobilized algae
221 | Matrix Immobilized Microalgae in Twin-Layer System | PO4 removal efficiency | % | 89.5 | 0.57735 | Immobilized algae
222 | Matrix Immobilized Microalgae | PO4 removal efficiency | % | 93.6667 | 4.7697 | Immobilized algae
223 | Matrix Immobilized Microalgae | NO3 removal efficiency | % | 75 | 5.7735 | Immobilized algae
224 | Matrix Immobilized Microalgae | P removal efficiency | % | 72 | 0 | Immobilized algae
225 | Membrane-Aerated Microbial Fuel Cell (MFC) | TIN removal efficiency | % | 36 | 18.4752 | Microbial Fuel Cell
226 | Membrane Stripping and Absorption | P removal efficiency | % | 94.8 | 0.23094 | Stripping and Absorption
227 | Membrane Stripping and Absorption | P recovery efficiency | % | 105.45 | 7.4478 | Stripping and Absorption
228 | Membrane Stripping and Absorption | Effluent P concentration | mg/L P | 22.5 | 2.1602 | Stripping and Absorption
229 | Membrane Stripping and Absorption | N removal efficiency | % | 97.1 | 0 | Stripping and Absorption
230 | Membrane Stripping and Absorption | N recovery efficiency | % | 93.3 | 0 | Stripping and Absorption
231 | Membrane Stripping and Absorption | Effluent N concentration | mg/L N | 69 | 7.4162 | Stripping and Absorption
232 | Membrane Stripping and Absorption | N removal rate | kg N/m^3/d | 0.27 | 0 | Stripping and Absorption
233 | Methanotrophic Single Cell Protein Production | TN removal efficiency | % | 8 | 16.6333 | Methanotrophic Single Cell Protein Production
234 | Methanotrophic Single Cell Protein Production | TP removal efficiency | % | 11.5 | 18.8591 | Methanotrophic Single Cell Protein Production
235 | Methanotrophic Single Cell Protein Production | PO4 removal efficiency | % | 36.5 | 44.5833 | Methanotrophic Single Cell Protein Production
236 | Methanotrophic Single Cell Protein Production | Effluent PO4 concentration | mg/L P | 11 | 0 | Methanotrophic Single Cell Protein Production
237 | Methanotrophic Single Cell Protein Production | TN recovery efficiency | % | 63.3333 | 18.8215 | Methanotrophic Single Cell Protein Production
238 | Methanotrophic Single Cell Protein Production | TP recovery efficiency | % | 57.6667 | 11.3027 | Methanotrophic Single Cell Protein Production
239 | Microalgae with Bacteria | N removal efficiency | % | 67.3 | 20.096 | Bacterial-algal flocs
240 | Microalgae with Bacteria | P removal efficiency | % | 92.2222 | 7.7476 | Bacterial-algal flocs
241 | Microalgae with Microbial Fuel Cell | TN removal efficiency | % | 63 | 0 | Microbial Fuel Cell
242 | Microalgae with Microbial Fuel Cell | PO4 removal efficiency | % | 82.3 | 0 | Microbial Fuel Cell
243 | Microalgae with Microbial Fuel Cell | TP removal efficiency | % | 75 | 30.7774 | Microbial Fuel Cell
244 | Microalgae with Microbial Fuel Cell | Effluent TP concentration | mg/L P | 0.14 | 0 | Microbial Fuel Cell
245 | Microalgal Processes | TN removal efficiency | % | 87 | 3.15 | Suspended microalgae
246 | Microalgal Processes | P removal efficiency | % | 81.5 | 15.5091 | Suspended microalgae
247 | Microalgal Processes | N removal rate | kg N/m^3/d | 0.0558 | 0 | Suspended microalgae
248 | Microalgal Processes | P removal rate | kg P/m^3/d | 0.0174 | 0 | Suspended microalgae
249 | Microalgal Processes | TP removal efficiency | % | 80.9 | 0 | Suspended microalgae
250 | Microalgal Processes | NO3 removal efficiency | % | 62.5 | 0 | Suspended microalgae
251 | Microalgal Processes | N removal efficiency | % | 91 | 5.3852 | Suspended microalgae
252 | Microalgal Processes | PO4 removal efficiency | % | 80 | 3.873 | Suspended microalgae
253 | Microbial Desalination Cell | Energy consumption for N recovery | MJ/kg N | -34.29 | 0 | Bio-electrodialysis
254 | Microbial Electrolysis Cell (MEC) | Energy consumption for N recovery | MJ/kg N | 19.215 | 15.3406 | Microbial Electrolysis Cell
255 | Microbial Electrolysis Cell with Anaerobic Osmotic Membrane Bioreactor | N recovery efficiency | % | 36.5 | 9.815 | Microbial Electrolysis Cell
256 | Microbial Electrolysis Cell with Anaerobic Osmotic Membrane Bioreactor | PO4 removal efficiency | % | 99 | 0 | Microbial Electrolysis Cell
257 | Microbial Electrolysis Cell with Anaerobic Osmotic Membrane Bioreactor | PO4 recovery efficiency | % | 53 | 13.8564 | Microbial Electrolysis Cell
258 | Microbial Electrolysis Cell with Gas Permeable Membrane and Struvite Formation | Energy consumption for N removal | MJ/kg N | 4.9 | 1 | Microbial Electrolysis Cell
259 | Microbial Electrolysis Cell with Gas Permeable Membrane and Struvite Formation | Effluent PO4 concentration | mg/L P | 6.5 | 1.5492 | Microbial Electrolysis Cell
260 | Microbial Electrolysis Cell with Gas Permeable Membrane | Energy consumption for N removal | MJ/kg N | 6.66 | 3.1177 | Microbial Electrolysis Cell
261 | Microbial Electrolysis Cell with Stripping and Absorption | Energy consumption for N recovery | MJ/kg N | -14.112 | 29.1979 | Microbial Electrolysis Cell
262 | Microbial Electrolysis Struvite-Precipitation Cell (MESC) | PO4 removal efficiency | % | 27.4333 | 10.7644 | Microbial Electrolysis Cell
263 | Microbial Fuel Cell (MFC) with Stripping and Absorption | N removal flux | kg N/m^2/d | 0.00475 | 0.0028525 | Microbial Fuel Cell
264 | Microbial Fuel Cell (MFC) with Stripping and Absorption | Energy consumption for N recovery | MJ/kg N | 9.9103 | 12.5361 | Microbial Fuel Cell
265 | Microbial Fuel Cell (MFC) with Stripping and Absorption | N recovery efficiency | % | 47.09 | 37.5697 | Microbial Fuel Cell
266 | Microbial Fuel Cell (MFC) with Stripping and Absorption | N recovery flux | kg N/m^2/d | 0.083 | 0.0034641 | Microbial Fuel Cell
267 | Microbial Fuel Cell (MFC) | Effluent NO3 concentration | mg/L N | 18.3 | 2.4495 | Microbial Fuel Cell
268 | Microbial Fuel Cell (MFC) | Effluent NO2 concentration | mg/L N | 0.9 | 1 | Microbial Fuel Cell
269 | Microbial Fuel Cell (MFC) | Effluent TP concentration | mg/L P | 4.3 | 1 | Microbial Fuel Cell
270 | Microbial Fuel Cell (MFC) | P removal efficiency | % | 20 | 0 | Microbial Fuel Cell
271 | Microbial Fuel Cell with Cathodic Denitrification | NO3 removal rate | kg N/m^3/d | 0.253 | 0.18014 | Microbial Fuel Cell
272 | Microbial Fuel Cell with Cathodic Denitrification | TN removal efficiency | % | 44.35 | 26.6222 | Microbial Fuel Cell
273 | Microbial Fuel Cell with Cathodic Denitrification | Energy consumption for N removal | MJ/kg N | -7.4534 | 4.7507 | Microbial Fuel Cell
274 | Microbial Fuel Cell with Osmotic Membrane Bioreactor | PO4 removal efficiency | % | 99 | 0 | Microbial Fuel Cell
275 | Microbial Fuel Cell with Struvite Formation | Cost for P recovery | $/kg P | 1230.1008 | 1096.763 | Microbial Fuel Cell
276 | Microbial Photoelectrotrophic Denitrification | TN removal efficiency | % | 17.1 | 1.0488 | Microbial Electrolysis Cell
277 | Microbial Photoelectrotrophic Denitrification | NO3 removal rate | kg N/m^3/d | 0.0675 | 0.037417 | Microbial Electrolysis Cell
278 | Modified Ludzack-Ettinger (MLE) | Effluent TN concentration | mg/L N | 11 | 5.7038 | Conventional NDN
279 | Modified Ludzack-Ettinger (MLE) | N removal efficiency | % | 65 | 21.7025 | Conventional NDN
280 | Modified Ludzack-Ettinger (MLE) | Effluent NO3 concentration | mg/L N | 9.8 | 0 | Conventional NDN
281 | Modified Ludzack-Ettinger (MLE) | Effluent NO2 concentration | mg/L N | 0.2 | 0 | Conventional NDN
282 | Modified Ludzack-Ettinger (MLE) | NO3 removal efficiency | % | 54 | 0 | Conventional NDN
283 | Modified University of Capetown (Modified UCT) | Effluent TN concentration | mg/L N | 5.9 | 1.4024 | Conventional EBPR
284 | Modified University of Capetown (Modified UCT) | Effluent TP concentration | mg/L P | 0.55 | 0.34551 | Conventional EBPR
285 | Modified University of Capetown (Modified UCT) | Effluent PO4 concentration | mg/L P | 0.55 | 0.19149 | Conventional EBPR
286 | Nanofiltration | PO4 recovery efficiency | % | 61.7563 | 42.391 | Membrane filtration
287 | Nanofiltration | Effluent PO4 concentration | mg/L P | 6.75 | 2.1134 | Membrane filtration
288 | Nanofiltration | PO4 removal efficiency | % | 72 | 25.4034 | Membrane filtration
289 | Nitrite-dependent Anaerobic Methane Oxidation (N-DAMO) | NO3 removal rate | kg N/m^3/d | 0.085 | 0.075758 | Denitrifying Anaerobic Methane Oxidation
290 | Nitrite-dependent Anaerobic Methane Oxidation (N-DAMO) | TN removal rate | kg N/m^3/d | 0.2495 | 0.035676 | Denitrifying Anaerobic Methane Oxidation
291 | Nitrite-dependent Anaerobic Methane Oxidation (N-DAMO) | Effluent NO3 concentration | mg/L N | 13.3333 | 12.6861 | Denitrifying Anaerobic Methane Oxidation
292 | Nitrite-dependent Anaerobic Methane Oxidation (N-DAMO) | N removal flux | kg N/m^2/d | 0.000113 | 0 | Denitrifying Anaerobic Methane Oxidation
293 | Nitrite-dependent Anaerobic Methane Oxidation (N-DAMO) | NO3 removal flux | kg N/m^2/d | 1.3e-05 | 0 | Denitrifying Anaerobic Methane Oxidation
294 | Nitrite-dependent Anaerobic Methane Oxidation (N-DAMO) | Effluent NO2 concentration | mg/L N | 0.3 | 0 | Denitrifying Anaerobic Methane Oxidation
295 | Nitrite-dependent Anaerobic Methane Oxidation (N-DAMO) | TN removal efficiency | % | 92.35 | 2.303 | Denitrifying Anaerobic Methane Oxidation
296 | Nitrite-dependent Anaerobic Methane Oxidation (N-DAMO) | NO2 removal efficiency | % | 97.8 | 0 | Denitrifying Anaerobic Methane Oxidation
297 | Nitrite Shunt or Nitritation-Denitritation | N removal efficiency | % | 67.0769 | 29.5899 | Nitrite Shunt
298 | Nitrite Shunt or Nitritation-Denitritation | Cost for N removal | $/kg N | 1.665 | 0 | Nitrite Shunt
299 | Nitrite Shunt or Nitritation-Denitritation | TIN removal efficiency | % | 68 | 0 | Nitrite Shunt
300 | Nitrite Shunt or Nitritation-Denitritation | PO4 removal efficiency | % | 91 | 0 | Nitrite Shunt
301 | Nitrite Shunt or Nitritation-Denitritation | TKN removal rate | kg N/m^3/d | 0.054 | 0.17029 | Nitrite Shunt
302 | Nitrite Shunt or Nitritation-Denitritation | Effluent TP concentration | mg/L P | 0.4 | 0.70711 | Nitrite Shunt
303 | Nitrite Shunt or Nitritation-Denitritation | Effluent PO4 concentration | mg/L P | 0.1 | 0.44721 | Nitrite Shunt
304 | Nitrite Shunt or Nitritation-Denitritation | Effluent NO2 concentration | mg/L N | 3.65 | 2.1182 | Nitrite Shunt
305 | Nitrite Shunt or Nitritation-Denitritation | Effluent NO3 concentration | mg/L N | 0.8 | 0.70711 | Nitrite Shunt
306 | Nitrite Shunt or Nitritation-Denitritation | Effluent TKN concentration | mg/L N | 2.8 | 1.0954 | Nitrite Shunt
307 | Nitrite Shunt or Nitritation-Denitritation | P removal rate | kg P/m^3/d | 0.0068 | 0.051962 | Nitrite Shunt
308 | Nitrite Shunt or Nitritation-Denitritation | NO3 removal efficiency | % | 75 | 10.9545 | Nitrite Shunt
309 | Nitrite Shunt or Nitritation-Denitritation | Effluent TN concentration | mg/L N | 7 | 0 | Nitrite Shunt
310 | Nitrite Shunt or Nitritation-Denitritation | N removal flux | kg N/m^2/d | 0.00145 | 0.00054772 | Nitrite Shunt
311 | Orbal Process | TN removal efficiency | % | 87.5 | 2.8868 | Simultaneous NDN
312 | Osmotic Microbial Electrolysis Cell | Energy consumption for N recovery | MJ/kg N | 11.286 | 8.1693 | Microbial Electrolysis Cell
313 | Osmotic Microbial Electrolysis Cell | P recovery efficiency | % | 79.5 | 0.70711 | Microbial Electrolysis Cell
314 | Osmotic Microbial Electrolysis Cell | Energy consumption for N removal | MJ/kg N | 3.96 | 0.42426 | Microbial Electrolysis Cell
315 | Osmotic Microbial Electrolysis Cell | Energy consumption for P recovery | MJ/kg P | 164.0293 | 3.9249 | Microbial Electrolysis Cell
316 | Oxygenic Photogranule | P removal efficiency | % | 21 | 3.3166 | Bacterial-algal flocs
317 | Ozonation | NO2 removal efficiency | % | 100 | 0 | Oxidation Processes
318 | Partial Denitrification-Anammox | N removal rate | kg N/m^3/d | 0.88 | 0.14142 | Partial Denitrification-Anammox
319 | Partial Denitrification-Anammox | NO3 removal efficiency | % | 93.2111 | 4.6895 | Partial Denitrification-Anammox
320 | Partial Denitrification-Anammox | NO2 removal efficiency | % | 97 | 2.4495 | Partial Denitrification-Anammox
321 | Partial Denitrification-Anammox | TN removal efficiency | % | 87.9556 | 6.2003 | Partial Denitrification-Anammox
322 | Partial Nitritation-Anammox | N removal rate | kg N/m^3/d | 38.7086 | 37.6712 | Partial Nitritation-Anammox
323 | Partial Nitritation-Anammox | Effluent NO3 concentration | mg/L N | 36.9286 | 35.4675 | Partial Nitritation-Anammox
324 | Partial Nitritation-Anammox | Effluent NO2 concentration | mg/L N | 15.2087 | 30.7759 | Partial Nitritation-Anammox
325 | Partial Nitritation-Anammox | Effluent PO4 concentration | mg/L P | 48.75 | 60.8139 | Partial Nitritation-Anammox
326 | Partial Nitritation-Anammox | Energy consumption for N removal | MJ/kg N | 5.8255 | 3.2179 | Partial Nitritation-Anammox
327 | Partial Nitritation-Anammox | TN removal efficiency | % | 84.1 | 4.3236 | Partial Nitritation-Anammox
328 | Partial Nitritation-Anammox | TN removal rate | kg N/m^3/d | 0.16 | 0.075217 | Partial Nitritation-Anammox
329 | Partial Nitritation-Anammox | Effluent N concentration | mg/L N | 5 | 0 | Partial Nitritation-Anammox
330 | Partial Nitritation-Anammox | N removal efficiency | % | 84.5 | 4.0988 | Partial Nitritation-Anammox
331 | Partial Nitritation-Anammox | Effluent TN concentration | mg/L N | 3 | 0 | Partial Nitritation-Anammox
332 | Partial Nitritation-Anammox | NO2 removal efficiency | % | 78.6 | 16.6365 | Partial Nitritation-Anammox
333 | Particulate Pyrite Autotrophic Denitrification (PPAD) | NO3 removal rate | kg N/m^3/d | 0.003145 | 5.1962e-05 | Sulfur-based nutrient removal
334 | Particulate Pyrite Autotrophic Denitrification (PPAD) | Effluent NO3 concentration | mg/L N | 46.4625 | 48.3443 | Sulfur-based nutrient removal
335 | Particulate Pyrite Autotrophic Denitrification (PPAD) | Effluent NO2 concentration | mg/L N | 1.005 | 1.7535 | Sulfur-based nutrient removal
336 | Particulate Pyrite Autotrophic Denitrification (PPAD) | NO3 removal efficiency | % | 59.5 | 46.7654 | Sulfur-based nutrient removal
337 | Particulate Pyrite Autotrophic Denitrification (PPAD) | Effluent TN concentration | mg/L N | 1.74 | 0 | Sulfur-based nutrient removal
338 | Partitionable-Space Enhanced Coagulation | P removal efficiency | % | 98.2333 | 1.6809 | Precipitation
339 | Partitionable-Space Enhanced Coagulation | Effluent P concentration | mg/L P | 1.4667 | 1.4812 | Precipitation
340 | Partitionable-Space Enhanced Coagulation | P removal rate | kg P/m^3/d | 2.86 | 0.2 | Precipitation
341 | Phoredox (Anaerobic-Anoxic-Oxic) | Effluent TN concentration | mg/L N | 6.62 | 3.0821 | Conventional EBPR
342 | Phoredox (Anaerobic-Anoxic-Oxic) | Effluent P concentration | mg/L P | 0.3 | 0.23094 | Conventional EBPR
343 | Phoredox (Anaerobic-Anoxic-Oxic) | Effluent TP concentration | mg/L P | 0.52167 | 0.26769 | Conventional EBPR
344 | Phoredox (Anaerobic-Anoxic-Oxic) | Effluent PO4 concentration | mg/L P | 0.28333 | 0.24525 | Conventional EBPR
345 | Phoredox (Anaerobic-Anoxic-Oxic) | N removal efficiency | % | 75 | 5.7735 | Conventional EBPR
346 | Phoredox (Anaerobic-Anoxic-Oxic) | P removal efficiency | % | 65 | 5.7735 | Conventional EBPR
347 | Phoredox (Anaerobic-Anoxic-Oxic) | PO4 removal efficiency | % | 98 | 1.4142 | Conventional EBPR
348 | Phoredox (Anaerobic-Anoxic-Oxic) | TN removal efficiency | % | 75.9 | 2.8336 | Conventional EBPR
349 | Phosphate Slag Recovery | PO4 recovery efficiency | % | 67.5 | 2.8868 | Phosphate Slag Recovery
350 | Phosphoric Acid Recovery | P recovery efficiency | % | 40 | 23.094 | Phosphoric Acid Recovery
351 | Phosphoric Acid Recovery | Cost for P recovery | $/kg P | 3.4074 | 0 | Phosphoric Acid Recovery
352 | Photoelectrocatalytic Oxidation | TN removal efficiency | % | 96.775 | 2.2252 | Oxidation Processes
353 | Purple Phototrophic Bacteria | TN removal efficiency | % | 89.3667 | 5.7265 | Purple Phototrophic Bacteria
354 | Purple Phototrophic Bacteria | Effluent TN concentration | mg/L N | 6.1333 | 3.2939 | Purple Phototrophic Bacteria
355 | Purple Phototrophic Bacteria | TP removal efficiency | % | 96.5 | 2.4202 | Purple Phototrophic Bacteria
356 | Purple Phototrophic Bacteria | Effluent TP concentration | mg/L P | 0.29333 | 0.22198 | Purple Phototrophic Bacteria
357 | Purple Phototrophic Bacteria | PO4 removal efficiency | % | 60.3 | 45.4085 | Purple Phototrophic Bacteria
358 | Purple Phototrophic Bacteria | Effluent PO4 concentration | mg/L P | 0.8 | 0.74162 | Purple Phototrophic Bacteria
359 | Purple Phototrophic Bacteria | PO4 removal rate | kg P/m^3/d | 0.025333 | 0.016485 | Purple Phototrophic Bacteria
360 | Pyrrhotite Autotrophic Denitrification | Effluent PO4 concentration | mg/L P | 7.78 | 5.5902 | Sulfur-based nutrient removal
361 | Pyrrhotite Autotrophic Denitrification | PO4 removal efficiency | % | 50.5775 | 33.8694 | Sulfur-based nutrient removal
362 | RAVITA (Phosphoric Acid and Ammonia Stripping) | P removal efficiency | % | 91.5 | 0.57735 | Phosphoric Acid Recovery
363 | RAVITA (Phosphoric Acid and Ammonia Stripping) | Effluent TP concentration | mg/L P | 0.425 | 0.028868 | Phosphoric Acid Recovery
364 | Reverse Osmosis | PO4 removal efficiency | % | 97.3333 | 1.5119 | Membrane filtration
365 | Reverse Osmosis | PO4 recovery efficiency | % | 73 | 0 | Membrane filtration
366 | Revolving Algal Biofilm Reactor | TP removal rate | kg P/m^3/d | 0.0015667 | 0.0013811 | Algal biofilm
367 | Revolving Algal Biofilm Reactor | TP removal efficiency | % | 75 | 17.3205 | Algal biofilm
368 | Revolving Algal Biofilm Reactor | TP removal flux | kg P/m^2/d | 5.7e-05 | 5.658e-05 | Algal biofilm
369 | Revolving Algal Biofilm Reactor | Effluent PO4 concentration | mg/L P | 0.01 | 0 | Algal biofilm
370 | Revolving Algal Biofilm Reactor | PO4 removal efficiency | % | 100 | 0 | Algal biofilm
371 | Revolving Algal Biofilm Reactor | PO4 removal flux | kg P/m^2/d | 1.5e-05 | 1.2702e-05 | Algal biofilm
372 | Revolving Algal Biofilm Reactor | PO4 removal rate | kg P/m^3/d | 0.00063 | 0.00051962 | Algal biofilm
373 | Revolving Algal Biofilm Reactor | TKN removal efficiency | % | 80 | 0 | Algal biofilm
374 | Revolving Algal Biofilm Reactor | TKN removal rate | kg N/m^3/d | 0.00595 | 0.0051384 | Algal biofilm
375 | Revolving Algal Biofilm Reactor | TKN removal flux | kg N/m^2/d | 0.000195 | 0.00019053 | Algal biofilm
376 | Rotating Algal Biofilm Reactor | TP removal flux | kg P/m^2/d | 0.0021 | 0 | Algal biofilm
377 | Rotating Algal Biofilm Reactor | TN removal flux | kg N/m^2/d | 0.0141 | 0 | Algal biofilm
378 | Rotating Algal Biofilm Reactor | TP removal efficiency | % | 23 | 0 | Algal biofilm
379 | Rotating Algal Biofilm Reactor | TN removal efficiency | % | 76 | 0 | Algal biofilm
380 | Rotating Cathode Microbial Fuel Cell | TN removal efficiency | % | 46.45 | 20.0501 | Microbial Fuel Cell
381 | Rotating Electrobiological Contactor (REBC) | NO3 removal efficiency | % | 73.875 | 16.0129 | Microbial Electrolysis Cell
382 | Rotating Electrobiological Contactor (REBC) | N removal efficiency | % | 56.075 | 7.6818 | Microbial Electrolysis Cell
383 | Shortcut Denitrifying Phosphorus Accumulating Organisms (Shortcut DPAOs) | PO4 removal efficiency | % | 97.6 | 1.1402 | Shortcut Denitrifying PAOs
384 | Shortcut Denitrifying Phosphorus Accumulating Organisms (Shortcut DPAOs) | TN removal efficiency | % | 93.35 | 7.1164 | Shortcut Denitrifying PAOs
385 | Shortcut Denitrifying Phosphorus Accumulating Organisms (Shortcut DPAOs) | Effluent TN concentration | mg/L N | 31.3 | 4 | Shortcut Denitrifying PAOs
386 | Shortcut Denitrifying Phosphorus Accumulating Organisms (Shortcut DPAOs) | Effluent PO4 concentration | mg/L P | 12.8 | 4.1952 | Shortcut Denitrifying PAOs
387 | Shortcut Denitrifying Phosphorus Accumulating Organisms (Shortcut DPAOs) | Effluent NO2 concentration | mg/L N | 9.5 | 2.3452 | Shortcut Denitrifying PAOs
388 | Shortcut Denitrifying Phosphorus Accumulating Organisms (Shortcut DPAOs) | Effluent NO3 concentration | mg/L N | 1.8 | 0.70711 | Shortcut Denitrifying PAOs
389 | Sidestream Enhanced Biological Phosphorus Removal (S2EBPR) | Effluent TP concentration | mg/L P | 0.48 | 0.35649 | Sidestream EBPR
390 | Sidestream Enhanced Biological Phosphorus Removal (S2EBPR) | TP removal efficiency | % | 88.5 | 5.1962 | Sidestream EBPR
391 | Sidestream Enhanced Biological Phosphorus Removal (S2EBPR) | Effluent PO4 concentration | mg/L P | 0.34667 | 0.55962 | Sidestream EBPR
392 | Sidestream Enhanced Biological Phosphorus Removal (S2EBPR) | PO4 removal efficiency | % | 80.5 | 15.5885 | Sidestream EBPR
393 | Simultaneous Nitrification-Denitrification (NDN) | N removal flux | kg N/m^2/d | 0.029 | 0.020785 | Simultaneous NDN
394 | Simultaneous Nitrification-Denitrification (NDN) | N removal efficiency | % | 83 | 12.7475 | Simultaneous NDN
395 | Simultaneous Nitrification-Denitrification (NDN) | PO4 removal efficiency | % | 75.72 | 25.0683 | Simultaneous NDN
396 | Simultaneous Nitrification-Denitrification (NDN) | Effluent PO4 concentration | mg/L P | 1.525 | 1.4558 | Simultaneous NDN
397 | Simultaneous Nitrification-Denitrification (NDN) | Effluent NO2 concentration | mg/L N | 0.9 | 0.92376 | Simultaneous NDN
398 | Simultaneous Nitrification-Denitrification (NDN) | Effluent NO3 concentration | mg/L N | 14.1 | 3.8081 | Simultaneous NDN
399 | Simultaneous Nitrification-Denitrification (NDN) | TN removal efficiency | % | 69.5 | 4.9483 | Simultaneous NDN
400 | Stacked Microbial Nutrient Recovery Cell (SMNRC) | N removal efficiency | % | 75.5 | 2.2361 | Bio-electrodialysis
401 | Stacked Microbial Nutrient Recovery Cell (SMNRC) | P removal efficiency | % | 85.4 | 1.7321 | Bio-electrodialysis
402 | Stacked Microbial Nutrient Recovery Cell (SMNRC) | Effluent TN concentration | mg/L N | 175 | 3.1623 | Bio-electrodialysis
403 | Stacked Microbial Nutrient Recovery Cell (SMNRC) | Effluent TP concentration | mg/L P | 5 | 1 | Bio-electrodialysis
404 | Stacked Microbial Nutrient Recovery Cell (SMNRC) | PO4 recovery efficiency | % | 92.9 | 0 | Bio-electrodialysis
405 | Stacked Microbial Nutrient Recovery Cell (SMNRC) | TN removal rate | kg N/m^3/d | 0.4524 | 0.31731 | Bio-electrodialysis
406 | Stage-aerated anaerobic, anoxic, micro-aerobic, and anoxic system (A2MO-M) | TN removal efficiency | % | 87.3 | 0 | Conventional EBPR
407 | Stage-aerated anaerobic, anoxic, micro-aerobic, and anoxic system (A2MO-M) | TP removal efficiency | % | 91.9 | 0 | Conventional EBPR
408 | Struvite Formation by Aeration | Effluent PO4 concentration | mg/L P | 44.6742 | 10.1384 | Precipitation
409 | Struvite Formation by Aeration | PO4 removal efficiency | % | 65 | 0 | Precipitation
410 | Struvite Formation with Electrochemical Mg Dosing | PO4 removal flux | kg P/m^2/d | 0.936 | 0.097982 | Electrocoagulation
411 | Struvite Formation with Electrochemical Mg Dosing | Energy consumption for P removal | MJ/kg P | 0.204 | 4.4743 | Electrocoagulation
412 | Struvite Formation with Electrochemical Mg Dosing | Cost for P recovery | $/kg P | 39.1412 | 0 | Electrocoagulation
413 | Struvite Formation with Electrochemical Mg Dosing | P removal flux | kg P/m^2/d | 1.1436 | 0.28974 | Electrocoagulation
414 | Struvite Formation with Electrochemical Mg Dosing | P removal efficiency | % | 98 | 0 | Electrocoagulation
415 | Struvite Formation with Electrochemical Mg Dosing | PO4 removal efficiency | % | 80 | 0 | Electrocoagulation
416 | Struvite Formation | P removal efficiency | % | 91 | 0 | Precipitation
417 | Struvite Formation | Effluent P concentration | mg/L P | 8 | 0 | Precipitation
418 | Struvite Formation | P recovery efficiency | % | 90.1429 | 4.5647 | Precipitation
419 | Struvite Formation | Cost for P recovery | $/kg P | 8.9633 | 1.2516 | Precipitation
420 | Sulfate Reduction Autotrophic Denitrification and Nitrification Integrated (SANI) | TN removal efficiency | % | 74 | 0 | Sulfur-based nutrient removal
421 | Sulfate Reduction Autotrophic Denitrification and Nitrification Integrated (SANI) | NO3 removal efficiency | % | 99 | 0 | Sulfur-based nutrient removal
422 | Sulfate Reduction Autotrophic Denitrification and Nitrification Integrated (SANI) | P removal efficiency | % | 71.5 | 8.0019 | Sulfur-based nutrient removal
423 | Sulfate Reduction Autotrophic Denitrification and Nitrification Integrated (SANI) | NO3 removal rate | kg N/m^3/d | 0.14375 | 0.12444 | Sulfur-based nutrient removal
424 | Sulfate Reduction Autotrophic Denitrification and Nitrification Integrated (SANI) | P removal rate | kg P/m^3/d | 0.0086667 | 0.0031658 | Sulfur-based nutrient removal
425 | Sulfidogenic oxic-settling anaerobic process (SOSA) | Effluent NO3 concentration | mg/L N | 6.25 | 0.89443 | Sulfur-based nutrient removal
426 | Sulfidogenic oxic-settling anaerobic process (SOSA) | Effluent TN concentration | mg/L N | 8.1 | 1.0344 | Sulfur-based nutrient removal
427 | Sulfidogenic oxic-settling anaerobic process (SOSA) | TN removal efficiency | % | 85 | 0 | Sulfur-based nutrient removal
428 | Sulfur-Based Denitrification | Effluent NO3 concentration | mg/L N | 10.375 | 9.542 | Sulfur-based nutrient removal
429 | Sulfur-Based Denitrification | Effluent NO2 concentration | mg/L N | 0.5 | 0 | Sulfur-based nutrient removal
430 | Sulfur-Based Denitrification | NO3 removal rate | kg N/m^3/d | 0.3 | 0 | Sulfur-based nutrient removal
431 | Sulfur-Limestone Packed Bed Filter | NO3 removal efficiency | % | 92.06 | 7.0498 | Sulfur-based nutrient removal
432 | Sulfur-Limestone Packed Bed Filter | Effluent NO3 concentration | mg/L N | 1.78 | 0.68127 | Sulfur-based nutrient removal
433 | Sulfur-Limestone Packed Bed Filter | Effluent NO2 concentration | mg/L N | 0.375 | 0 | Sulfur-based nutrient removal
434 | Sulfur-Limestone Packed Bed Filter | NO3 removal rate | kg N/m^3/d | 0.3185 | 0.11931 | Sulfur-based nutrient removal
435 | Sulfur-Siderite Autotrophic Denitrification | NO3 removal efficiency | % | 63.4475 | 32.2758 | Sulfur-based nutrient removal
436 | Sulfur-Siderite Autotrophic Denitrification | TN removal rate | kg N/m^3/d | 0.72035 | 0 | Sulfur-based nutrient removal
437 | Sulfur-Siderite Autotrophic Denitrification | Effluent NO3 concentration | mg/L N | 4.524 | 3.9157 | Sulfur-based nutrient removal
438 | Sulfur-Siderite Autotrophic Denitrification | Effluent NO2 concentration | mg/L N | 2.815 | 3.3551 | Sulfur-based nutrient removal
439 | Sulfur-Siderite Autotrophic Denitrification | TKN removal efficiency | % | 48.75 | 0 | Sulfur-based nutrient removal
440 | Sulfur-Siderite Autotrophic Denitrification | Effluent PO4 concentration | mg/L P | 0.78333 | 0.57909 | Sulfur-based nutrient removal
441 | Sulfur-Siderite Autotrophic Denitrification | TN removal efficiency | % | 58.0333 | 12.4068 | Sulfur-based nutrient removal
442 | Sulfur-Siderite Autotrophic Denitrification | PO4 removal efficiency | % | 76.3667 | 27.4668 | Sulfur-based nutrient removal
443 | Sulfur-Siderite Autotrophic Denitrification | TP removal efficiency | % | 47.3 | 23.1818 | Sulfur-based nutrient removal
444 | Suspended Adsorption | P removal efficiency | % | 61.9333 | 28.3461 | Ion Exchange/Adsorption
445 | Thiosulfate-Based Autotrophic Denitrification | NO2 removal efficiency | % | 93.6 | 0 | Sulfur-based nutrient removal
446 | Tire-Sulfur Hybrid Adsorption Denitrification (T-SHAD) | Effluent NO3 concentration | mg/L N | 4.9 | 0.90416 | Sulfur-based nutrient removal
447 | Tire-Sulfur Hybrid Adsorption Denitrification (T-SHAD) | Effluent NO2 concentration | mg/L N | 0.33333 | 0.05 | Sulfur-based nutrient removal
448 | UCT-MBR with in situ Vivianite Formation (vUCT-MBR) | TN removal efficiency | % | 90 | 0 | EBPR with co-precipitation
449 | UCT-MBR with in situ Vivianite Formation (vUCT-MBR) | Effluent PO4 concentration | mg/L P | 0.058698 | 0 | EBPR with co-precipitation
450 | University of Cape Town (UCT) or Virginia Initiative Plant (VIP) | Effluent TP concentration | mg/L P | 0.56167 | 0.40221 | Conventional EBPR
451 | University of Cape Town (UCT) or Virginia Initiative Plant (VIP) | Effluent PO4 concentration | mg/L P | 1.3743 | 1.3443 | Conventional EBPR
452 | University of Cape Town (UCT) or Virginia Initiative Plant (VIP) | Effluent TKN concentration | mg/L N | 2.275 | 1.6061 | Conventional EBPR
453 | University of Cape Town (UCT) or Virginia Initiative Plant (VIP) | PO4 removal efficiency | % | 91.3333 | 6.5192 | Conventional EBPR
454 | University of Cape Town (UCT) or Virginia Initiative Plant (VIP) | TKN removal efficiency | % | 96 | 0 | Conventional EBPR
455 | University of Cape Town (UCT) or Virginia Initiative Plant (VIP) | TN removal efficiency | % | 70 | 3.1623 | Conventional EBPR
456 | University of Cape Town (UCT) or Virginia Initiative Plant (VIP) | N removal efficiency | % | 91.95 | 9.2953 | Conventional EBPR
457 | University of Cape Town (UCT) or Virginia Initiative Plant (VIP) | P removal efficiency | % | 47.25 | 26.2694 | Conventional EBPR
458 | University of Cape Town (UCT) or Virginia Initiative Plant (VIP) | Effluent P concentration | mg/L P | 10.65 | 2.9445 | Conventional EBPR
459 | Vapor phase catalytic ammonia removal (VAPCAR or VPCAR) | Effluent NO3 concentration | mg/L N | 0.090315 | 0 | Oxidation Processes
460 | Vapor phase catalytic ammonia removal (VAPCAR or VPCAR) | Effluent NO2 concentration | mg/L N | 0.60863 | 0 | Oxidation Processes
461 | Vapor phase catalytic ammonia removal (VAPCAR or VPCAR) | Effluent PO4 concentration | mg/L P | 0.19566 | 0 | Oxidation Processes
462 | Vertical Algal Biofilm Enhanced Raceway | TN removal efficiency | % | 85.53 | 4.0791 | Hybrid Suspended/Biofilm Algae
463 | Vertical Algal Biofilm Enhanced Raceway | NO3 removal efficiency | % | 82.21 | 0.40348 | Hybrid Suspended/Biofilm Algae
464 | Vertical Algal Biofilm Enhanced Raceway | TP removal efficiency | % | 96.1 | 2.0476 | Hybrid Suspended/Biofilm Algae